“Money Pit”
Robo-Magellan robot
Systems Diagram
Jon Watte
Compass
+Tilt
I2C addr
IR Left
IR Right
I2C addr
Speakers
Ultrasonic
Front
Gyro
Sensors
Amplifier
Ultrasonic
Back
I2C addr 3
AVR
Programmer
Cam L
Cam R
GPS
12.8V
10Ah
Charge
Power
Keyboard
NRF24
(e-stop)
PicoPSU
Mini-ITX
Mouse
I2C addr 2
Protection
Display
30GB
SSD
E-stop
control
WiFi
Display
Charge
Power
NRF24
(e-stop)
Buttons
7.4V
2.2 Ah
Uno
I2C master
3.7V
2.2 Ah
Motor Ctl
I2C addr 1
Planned
Ordered
Steering
Servo
Present
M
M
Built
Integrated

---
Motor Control Pin Usage
ICSP
R-BUS
R-BUS
Pause Button
Servo PWM
Voltage Sense
RF CSN
RF CE
RF
ICSP
RF IRQ
Motor A P-ch
RF
ICSP
Motor A N-ch
ICSP
RF
Motor B P-ch
Paused LED
Go LED
Motor B N-ch

---
E-Stop Pin Usage
ICSP
R-BUS
R-BUS
Display CS
Display SCL
Display SDA
Display RST
RF CE
RF
ICSP
RF
ICSP
RF CSN
ICSP
RF
RF IRQ
UI Encoder B
UI Stop
UI Select
UI Encoder A

---
USB Board (Uno) Pin Usage
ICSP
R-BUS
R-BUS
Voltage Sense
ICSP
ICSP
ICSP

---
Sensor Board Pin Usage
ICSP
Compass
R-BUS
Compass
R-BUS
Back IR
Front Ping In
Right IR
Left Ping In
Left IR
Right Ping In
Laser Red
ICSP
Laser Green
Front Ping Trig
ICSP
Left Ping Trig
ICSP
Right Ping Trig
Flash Yellow
Laser Blue
Flash Red

---
AVR ICSP
header pinout
R-Bus header pinout
2+ per device, one pull-up set per device.
SCL
PC5 / A5
10-20 k
GND
+5V
10-20 k
PC4 / A4
SDA